## Sheet1
分类 | 型号 | 规格参数 | 封装 | 位号 | 单机用量 | 推荐型号 | 描述 | 品牌 | 封装 | 单机用量
贴片电阻 |  | 47kΩ | 0402 | R43,R44,R45,R46,R47 | 5 | RC-02K473JT | 贴片电阻 0402 47KΩ ±5% 1/16W ±100ppm/℃ | FH | 0402 | 5
贴片电阻 |  | 33Ω | 0402 | R48,R32 | 2 | FRC0402F33R0TS | 贴片电阻 0402 33Ω ±1% 1/16W ±100ppm/℃ | FOJAN | 0402 | 2
贴片电阻 |  | 10kΩ | 0402 | R2,R22,R25,R34,R36,R41,R1,R3,R6,R7,R33 | 11 | RTT02103JTH | 贴片电阻 10KΩ ±5% 1/16W ±100ppm/℃ 0402 | RALEC | 0402 | 11
贴片电阻 |  | 2kΩ | 0402 | R20,R21,R23,R24,R28,R29,R30,R31 | 8 | RTT02202JTH | 贴片电阻 2KΩ ±5% 1/16W ±100ppm/℃ 0402 | RALEC | 0402 | 8
贴片电阻 |  | 0Ω | 0402 | R27,R42 | 2 | RC-02000JT | 贴片电阻 0Ω ±5% 1/16W 0402 | FH | 0402 | 2
贴片电阻 |  | 240Ω | 0402 | R15,R17,R18,R19 | 4 | RC-02W2400FT | 贴片电阻 0402 240Ω ±1% 62.5mW ±200ppm/℃ | FH | 0402 | 4
贴片电阻 |  | 5.1kΩ | 0402 | R37,R38,R39,R40 | 4 | FRC0402J512 TS | 贴片电阻 0402 5.1KΩ ±5% 1/16W ±100ppm/℃ | FOJAN | 0402 | 4
贴片电阻 |  | 100Ω | 0402 | R16 | 1 | RTT02101JTH | 贴片电阻 100Ω ±5% 1/16W ±100ppm/℃ 0402 | RALEC | 0402 | 1
贴片电阻 |  | 240kΩ | 0402 | R49 | 1 | FRC0402J244 TS | 贴片电阻 0402 240KΩ ±5% 1/16W ±100ppm/℃ | FOJAN | 0402 | 1
贴片电阻 |  | 470kΩ | 0402 | R50 | 1 | RC-02K474JT | 贴片电阻 0402 470KΩ ±5% 1/16W ±100ppm/℃ | FH | 0402 | 1
贴片电阻 |  | 510Ω | 0402 | R51 | 1 | RC-02K511JT | 贴片电阻 0402 510Ω ±5% 1/16W ±100ppm/℃ | FH | 0402 | 1
贴片电阻 |  | 75kΩ | 0402 | R9 | 1 | FRC0402F7502TS | 贴片电阻 0402 75KΩ ±1% 1/16W ±100ppm/℃ | FOJAN | 0402 | 1
贴片电阻 |  | 150kΩ | 0402 | R4,R12,R13,R14 | 4 | FRC0402J154 TS | 贴片电阻 0402 150KΩ ±5% 1/16W ±100ppm/℃ | FOJAN | 0402 | 4
贴片电阻 |  | 680kΩ | 0402 | R10 | 1 | FRC0402J684 TS | 贴片电阻 0402 680KΩ ±5% 1/16W ±100ppm/℃ | FOJAN | 0402 | 1
贴片电阻 |  | 300kΩ | 0402 | R11 | 1 | FRC0402J304 TS | 贴片电阻 0402 680KΩ ±5% 1/16W ±100ppm/℃ | FOJAN | 0402 | 1
贴片电阻 |  | 100kΩ | 0402 | R5,R8 | 2 | WR04X104 JTL | 贴片电阻 0402 100KΩ ±5% 1/16W ±100ppm/℃ | Walsin | 0402 | 2
贴片电阻 |  | 1kΩ | 0402 | R35 | 1 | RTT021001FTH | 贴片电阻 1KΩ ±1% 1/16W ±100ppm/℃ 0402 | RALEC | 0402 | 1
贴片电容 |  | 22pf | 0402 | C3,C6,C84,C85,C4,C5 | 6 | CSA0402C0G220J500GT | 贴片电容（MLCC） 0402 22pF ±5% 50V C0G | HRE | 0402 | 6
贴片电容 |  | 1uf | 0402 | C70,C71,C72,C74,C76,C77,C80,C82,C83 | 9 | C0402X5R105K500NT | 贴片电容（MLCC） 1µF ±10% 50V X5R 0402 | Sanyear | 0402 | 9
贴片电容 |  | 2.2u | 0402 | C60,C61,C62,C63,C64,C65,C75,C81 | 8 | 0402X225K160NT | 贴片电容（MLCC） 2.2µF ±10% 16V X5R 0402 | FH | 0402 | 8
贴片电容 |  | 470nf | 0402 | C78,C79 | 2 | 0402X474K500CT | 贴片电容（MLCC） 0402 470nF ±10% 50V X5R | Walsin | 0402 | 2
贴片电容 |  | 100nF | 0402 | C66,C67,C73,C8,C9,C10,C11,C12,C13,C14,C15,C16,C17,C34,C35,C36,C37,C38,C39,C40,C42,C43,C44,C45,C46,C47,C48,C49,C50,C51,C52,C53,C54,C55,C56,C57,C58,C59,C2,C24,C86 | 41 | GRM155R61H104KE14D | 贴片电容（MLCC） 0402 100nF ±10% 50V X5R | Murata | 0402 | 41
贴片电容 |  | 1nf | 0402 | C1,C22,C23,C27 | 4 | TCC0402X7R102K500AT | 贴片电容（MLCC） 0402 ±10% 50V X7R 1nF | CCTC | 0402 | 4
贴片电容 |  | 22uf | 0603 | C19,C20,C21,C28,C29,C30,C31,C32,C33,C7,C18,C25,C26,C41 | 14 | CL10A226MQ8NRNC | 贴片电容（MLCC） 0603 22µF ±20% 6.3V X5R | Samsung | 0603 | 14
ESD器件 | ESD5451X-2/TR | ESD5451X-2/TR | FBP-02C | D1,D2,D3,D4,D5,D6,D7,D8,D9,D10,D11,D12 | 12
功率电感 | CKCS201610-2.2uH/M | 2.2uH | SMD_L2.0-W1.6_1 | L1,L2,L3,L4 | 4 | CKCS201610-2.2UH/M | 功率电感 | CENKER | SMD | 4
IC | v853 | v853 | BGA318P50B1200_1200H113 | U8 | 1
IC | XR829 | XR829 | QFN-40_L5.0-W5.0-P0.40-BL-EP3.7 | U6 | 1
IC | H5TQ4G63EFR-RDC | H5TQ4G63EFR-RDC | FBGA96 | U3 | 1
IC | MP2122 | MP2122 | TSOT23-8_L2.9-W1.6-P0.65-LS2.8-TL | U1,U2 | 2 | MP2122GJ-Z | 6V, 2A, 双路低静态电流同步降压调节器 | MPS | TSOT23-8 | 2
FPC连接器 | FPC-05F-30PH20 | FPC-05F-30PH20 | SMD | LCD | 1 | FPC-05F-30PH20 | FPC-05F-30PH20 | XUNPU | - | 1
FPC连接器 | AFC01-S24FCA-00 | AFC01-S24FCA-00 | SMD | MIPI_CSI | 1 | AFC01-S24FCA-00 | FPC 0.5mm 24P 翻盖式 H2.0mm 下接 | JS | CONN_16.4X5.4MM_SM | 1
晶振 | SX32Y024000BC1T | SX32Y024000BC1T | SMD_4P-L2.0-W1.6-BL | X1 | 1 | SX32Y024000BC1T | 无源晶振 SMD3225 24.000000MHz 12pF -10ppm +10ppm -40~+85℃ | TKD | SMD3225 | 1
晶振 | FC-12M32.768KHZ7PF20PPM | FC-12M32.768KHZ7PF20PPM | FC-12M_L2.0-W1.2 | X2 | 1 | FC-12M32.768KHZ7PF20PPM | SMD2012_2P 32.768000KHz -40~+85℃ -20~+20ppm | Epson | SMD2012_2P | 1
晶振 | SX32Y024000BC1T | SX32Y024000BC1T | SMD_4P-L2.0-W1.6-BL | X3 | 1 | SX32Y024000BC1T | 无源晶振 SMD3225 24.000000MHz 12pF -10ppm +10ppm -40~+85℃ | TKD | SMD3225 | 1
MEMS麦克风 | s17ot421-011 | s17ot421-011 | SMD_4P | U7 | 1
IC | EMMC BGA153 | EMMC BGA153 | FBGA-153_L13.0-W11.5 | U4 | 1
TF连接器 | 1040310811 | 1040310811 | SMD | SIM1 | 1 | 1040310811 | SD/SIM/TF卡插座 8Pins CONN_11.95X11.4MM_SM | Molex | CONN_11.95X11.4MM_SM | 1
FPC连接器 | AFA07-S15FCC-00 | AFA07-S15FCC-00 | SMD | MIPI_RPI | 1 | AFA07-S15FCA-00 | FPC/FFC连接器 15pin 1.00mm 1Row 0.5A FPC 0.30mm | JS | CONN_22X2.5MM_SM | 1
IC | CH342F | CH342F | QFN-24_L4.0-W4.0-P0.50-TL-EP2.5_B08660 | U5 | 1 | CH342F | USB 转双串口芯片 | WCH | QFN24_4X4MM | 1
USB连接器 | TYPEC-304-BCP16 | TYPEC-304-BCP16 | SMD | OTG,UART | 2 | TYPEC-304-BCP16 | USB连接器 USB16-TYPEC_8.94X7.35MM_SM Type C 16Pins 3A Female | XUNPU | USB16-TYPEC_8.94X7.35MM_SM | 2
RF连接器 | U.FL-R-SMT-1(80) | U.FL-R-SMT-1(80) | SMD | JP1 | 1 | U.FL-R-SMT-1(80) | 射频和同轴连接器 IPEX贴片 3.10 x 3.00mm 6GHz | HRS | RF-CONN_2.6X2.6MM_SM | 1
LED发光二极管 | 19-217/GHC-YR1S2/3T | 19-217/GHC-YR1S2/3T | LED0603 | LED1 | 1 | 19-217/GHC-YR1S2/3T | LED指示灯 LED0603 Green Single 520~535nm 112~285mcd 25mA 110mW | EVERLIGHT | LED0603 | 1
微型按钮 | PTS810SJM250SMTRLFS | PTS810SJM250SMTRLFS | SMD | FEL,RESET | 2 | PTS810SJM250SMTRLFS | SW4_4.2x3.2mm_SM 50mA 4.60 x 3.20mm | C&K | SW4_4.2x3.2mm_SM | 2